## Sheet1
Comment | Designator | Footprint | JLCPCB Part #
DNP | A1 | A000067:ARDUINO_A000067
10uF | C1 | Capacitor_SMD:C_1206_3216Metric_Pad1.33x1.80mm_HandSolder | C396795
0.1uF | C2, C3 | Capacitor_SMD:C_0603_1608Metric_Pad1.08x0.95mm_HandSolder
22uF | C4, C5 | Capacitor_SMD:C_1206_3216Metric_Pad1.33x1.80mm_HandSolder | C909845
75pF | C6 | Capacitor_SMD:C_0805_2012Metric_Pad1.18x1.45mm_HandSolder
220pF | C7, C8, C11, C12 | Capacitor_SMD:C_0402_1005Metric_Pad0.74x0.62mm_HandSolder | C513697
100nF | C9, C10, C13, C14 | Capacitor_SMD:C_0603_1608Metric_Pad1.08x0.95mm_HandSolder | C307348
BTN70301EPAXUMA1 | IC1, IC2, IC3, IC4, IC5, IC6, IC7, IC8 | Infineon_PG-TSDSO-14-22 | C3655686
Conn_01x02_Pin | J1, J6, J9 | TerminalBlock_Phoenix:TerminalBlock_Phoenix_MKDS-3-2-5.08_1x02_P5.08mm_Horizontal | C89120
DNP | J2, J3 | Connector_PinHeader_2.54mm:PinHeader_1x02_P2.54mm_Vertical
Conn_01x06_Pin | J4, J5, J7, J8 | Connector_Molex:Molex_Micro-Fit_3.0_43045-0612_2x03_P3.00mm_Vertical | C234188
DNP | JP1 | Jumper:SolderJumper-2_P1.3mm_Open_RoundedPad1.0x1.5mm
DNP | JP2 | D308798
15uH | L1 | LQH3NPH150MMEL:IND_LQH3NPH150MMEL | C668450
510k | R1 | Resistor_SMD:R_0805_2012Metric_Pad1.20x1.40mm_HandSolder | C316820
49.9 | R2 | Resistor_SMD:R_0805_2012Metric_Pad1.20x1.40mm_HandSolder | C164002
100k | R3 | Resistor_SMD:R_1206_3216Metric_Pad1.30x1.75mm_HandSolder | C881326
13.3k | R4 | Resistor_SMD:R_0805_2012Metric_Pad1.20x1.40mm_HandSolder | C170785
1.6k | R5 | Resistor_SMD:R_0805_2012Metric_Pad1.20x1.40mm_HandSolder | C316776
3.3k | R6 | Resistor_SMD:R_1206_3216Metric_Pad1.30x1.75mm_HandSolder | C104771
4.7k | R7, R8, R9, R10, R13, R14, R15, R16, R17, R18, R19, R20, R21, R22, R23, R24, R25, R26, R27, R28, R31, R32, R33, R34, R35, R36, R37, R38, R39, R40, R41, R42 | Resistor_SMD:R_1206_3216Metric_Pad1.30x1.75mm_HandSolder | C432834
1.2k | R11, R12, R29, R30 | Resistor_SMD:R_1206_3216Metric_Pad1.30x1.75mm_HandSolder | C340507
TPS54202DDC | U1 | Package_TO_SOT_SMD:SOT-23-6 | C191884